## Tire Section Calculator
Tire Section Calculator 1.1
Developed by Aaron Bohnen. Email: bohnen@unixg.ubc.ca
| Original fitment |  |  |  | Proposed fitment |  |  |  | location | x | y | location | x | y
[9 empty] | bottom out | -137.5 | -395.7 | bottom out | -137.5 | -364
| width |  | 275 | mm | width |  | 275 | mm | bottom in | 137.5 | -395.7 | bottom in | 137.5 | -364
| aspect ratio |  | 70 | % | aspect ratio |  | 40 | % | top out | -137.5 | 395.7 | top out | -137.5 | 364
| wheel diameter |  | 16 | in | wheel diameter |  | 20 | in | top in | 137.5 | 395.7 | top in | 137.5 | 364
| offset |  | 0 | mm | offset |  | 0 | mm |  |  | 395.7 |  |  | 364
[9 empty] | location | x | y | location | x | y
| original diam. |  | 31.1575 | in | proposed diam. |  | 28.6614 | in | bottom out | -137.5 | 0 | bottom out | -137.5 | 0
[9 empty] | top out | -137.5 | 791.4 | top out | -137.5 | 728
| Potential Fitments: |  |  | Geometry Calculations: |  |  |  |  | top in | 137.5 | 791.4 | top in | 137.5 | 728
| tire | aspect | wheel | change in ride height |  |  | -31.7 | mm | bottom in | 137.5 | 0 | bottom in | 137.5 | 0
| width | ratio | diam | inwards add'l width req'd |  |  | 0 | mm
+1 | 295 | 60 | 17 | outwards add'l width req'd |  |  | 0 | mm | original centre | 0 | 395.7 | proposed centre | 0 | 364
+2 | 305 | 50 | 18 | add'l total tire height |  |  | -63.4 | mm
+3 | 315 | 40 | 19 | add'l vert clearance req'd |  |  | -31.7 | mm | wheeldiam |  | 16.4
| Instructions: |  |  | additional rolling diameter |  |  | -199.177 | mm
| Change values in boxed cells |  |  | change in drive ratio |  |  | -8.0111 | %
to see effects of tire fitment
| changes. Unboxed cells show |  |  | Speed Calculations:
| resulting geometry. Hold the |  |  | speedometer reading |  |  | actual speed
| cursor over inputs or results to |  |  | 120 | kph or mph |  | 110.3867 | kph or mph
| view associated pop-up help. |  |  | desired speed |  | speedometer reading
| Note to TRX owners: |  |  | 100 | kph or mph |  | 108.0111 | kph or mph
TRX 390 mm = 15.35 in.
TRX 415 mm = 16.34 in.
Note on D9: Input the width of the original tire in this box. It is the first number in a string resembling "205/60R15" found on your tire.
Note on D10: Input the aspect ratio of the original tire in this box. It is the number after the first slash "/" in a string resembling "205/60R15" found on your tire.
Note on D11: Input original wheel diameter. It is the number after the R in a string resembling "205/60R15" found on your tire.
Note on D12: Input original wheel offset. It is the number after the "e" or "et" in a string resembling "E20" or "ET20" on your original wheel. This number is not on your tire, but on your wheel.
Note on E28: Input a speedometer reading here assuming you have adopted the proposed tire fitment. The actual speed is shown in green on the right.
Note on E30: Input a desired speed here assuming you have adopted the proposed tire fitment. The speed that will be shown by the speedometer is shown in green on the right.
Note on H9: Input the width of the proposed tire in this box. It is the first number in a string resembling "225/50R16" found on the proposed tire.
Note on H10: Input the aspect ratio of the proposed tire in this box. It is the number after the first slash "/" in a string resembling "225/50R16" found on the proposed tire.
Note on H11: Input proposed wheel diameter. It is the number after the R in a string resembling "225/50R16" found on the proposed tire.
Note on H12: Input proposed wheel offset. It is the number after the "e" or "et" in a string resembling "E20" or "ET20" on the proposed wheel. This number is not on the tire, but on the wheel.
Note on H17: The computed difference in overall ride height for the vehicle. Negative values indicate the proposed fitment will lower the ride height. Positive values indicate the proposed fitment will increase the ride height.
Note on H18: The computed additional inwards width of the proposed fitment. Negative values indicate the inside face of the proposed fitment tire is further from the centre of the vehicle. Positive values indicate the inside face of the proposed fitment tire is closer to the centre of the vehicle.
Note on H19: The computed additional outwards width of the proposed fitment. Negative values indicate the outside face of the proposed fitment tire is closer towards the centre of the vehicle. Positive values indicate the outside face of the proposed fitment tire is further from the centre of the vehicle.
Note on H20: The difference in overall tire heights between the proposed and original fitments. A positive value indicates the tire in the proposed fitment is taller than the tire in the original fitment.
Note on H21: Indicates the additional vertical clearance required in the fender well to accommodate the proposed fitment. A positive value indicates more clearance is required for the proposed fitment.
Note on H23: The difference between the proposed and original fitments' total diameters. A positive value indicates the proposed fitment tire has a larger diameter than the original fitment tire.
Note on H24: Indicates the increase in the proposed fitment's drive ratio. A positive value indicates the proposed fitment tire must rotate at a slower rate than the original fitment wheel to maintain the same vehicle speed. In other words, a negative value indicates an increase in acceleration and a positive value indicates a decrease in acceleration.

## About...
Tire Section Calculator 1.1
Developed by Aaron Bohnen. Email: bohnen@unixg.ubc.ca
About the Tire Section Calculator 1.1
The Tire Section Calculator 1.1 is a simple tire section graphical tool designed to
help vehicle owners evaluate potential wheel fitment options.
DISCLAIMER: This software assumes that the nominal values for the width,
aspect ratio, etc. etc. are ACTUAL numbers and the speedometer readings in
your car with the stock wheel fitment are correct. It is intended for guidance
purposes only and SHOULD NOT be relied on solely for fitment information.
There are many more variables such as rim width, inside profile, etc. that are not
considered. I strongly urge you to find a good tire and wheel vendor and seek their
advice before committing to any tire and wheel fitment.
I can take no, zero, zilch, nil responsibility for anything you do.
Revision History
1.1 - this version, March 7, 1999 - includes pop-up help and "About" page, "
Potential Fitments, etc.
1.0 - original release, March 6 1999
About Anthus Engineering
Anthus Engineering is an engineering services firm. We offer precision drafting and
3D modelling, engineering photography and image services, physical system and
decision analysis software development, problem analysis and definition, etc.
Contact: | Aaron Bohnen | Email: bohnen@unixg.ubc.ca